## Measurement
Measurement of External and Total Noise Figures
CCIR report No 65 gives formula (1) | [6 empty] | Revision of Atmospheric Radio Noise Data
Also CCIR report 322 includes the same formula
Effective noise figure of a receiving system
(1) | F = Fa -1 + Fc*Ft*Fr |  |  |  | which is a derivative of well-known Friis noise formulas
|  |  | dB |  | abs
Calculator 1: |  | F | 14.5198 | < | 28.3126 |  | F= effective system noise figure, total
|  | Fa | 13.47 | > | 22.2331 |  | Fa= external noise figure of antenna, because of atmospheric or galactic noise
|  | Fc | 0.5 | > | 1.122 |  | Fc=antenna losses, positive dB, >1 abs
|  | Ft | 2 | > | 1.5849 |  | Ft=transmission line losses, positive dB, >1 abs
|  | Fr | 6 | > | 3.9811 |  | Fr=receiver noise figure, positive dB, >1 abs
|  | delta | 1.0498 | dB increase |  |  | Addition to external noise figure / dB
[7 empty] | give | read
External noise figure measurement
(2) | Fa = (p-1) * Fc*Ft*Fr + 1 |  |  |  |  | see formulation below
Examples:
| 50.3MHz |  | Calculator 3: |  |  |  | Calculator 2:
|  |  | Measurement readings at speaker |  |  |  | dB |  | abs | parameter
|  |  | Nb | 94 | mV |  | 13.471 | < | 22.2384 | Fa= external noise figure of antenna
|  |  | Na | 47 | mV |  | 6.0206 | < | 4 | p= power ratio at RX output
|  |  | p | 4 | linked to Calculator 2 |  | 0.5 | > | 1.122 | Fc=antenna losses
[7 empty] | 2 | > | 1.5849 | Ft=transmission line losses
[7 empty] | 6 | > | 3.9811 | Fr=receiver noise figure
|  |  | 2020-06-24 | 15:25
[6 empty] | As Calc 1 | 14.5206 |  | 28.3178 | F= effective system noise figure, total
|  | Frequency is not part of calculations |  |  |  |  | 1.0496 | dB increase |  | Addition to external noise figure / dB
|  | Just a title here | [7 empty] | give | read
| 28.4MHz |  | Calculator 3: |  |  |  | Calculator 2:
|  |  | Measurement readings at speaker |  |  |  | dB |  | abs | parameter
|  |  | Nb | 108 | mV |  | 17.3853 | < | 54.7679 | Fa= external noise figure of antenna
|  |  | Na | 35 | mV |  | 9.7871 | < | 9.5216 | p= power ratio at RX output
|  |  | p | 9.5216 | linked to Calculator 2 |  | 0.5 | > | 1.122 | Fc=antenna losses
[7 empty] | 1.5 | > | 1.4125 | Ft=transmission line losses
[7 empty] | 6 | > | 3.9811 | Fr=receiver noise figure
|  |  | 2020-06-24 | 15:07
[7 empty] | 17.7871 |  | 60.0774 | F= effective system noise figure, total
[7 empty] | 0.40186 | dB increase |  | Addition to external noise figure / dB
[10 empty] | give | read
How to measure?
Noise at antenna terminals is a result of atmospheric and galactic noise. It varies with frequency and location, time of the year and day. In order to evaluate reception system performance, it is good to know what is the external noise level in my location now, on this band.
We can measure our external noise level with the radio we are using at the station. Noise level at radio loudspeaker connector is measured with AC Voltmeter or Oscilloscope in two different situations. Select clean frequency on your band, switch AGC off, RX pre-amps on, SSB.
First measure noise voltage, when you have this best performance setting, take the reading.
Then remove antenna cable and terminate receiver with 50 ohm resistors. Or use RX antenna input attenuator, at least -20dB. Many radios have the attenuator internally. Do not touch other settings. Take the reading.
Write the numbers into calculator 3, and fill thereafter calculator 2 with required info to get your external and effective system noise figures. The lowest line indicates if there is a reason to consider LNA in order to improve the effective noise figure. There is no way to get effective noise figure better than the external noise figure is.
Accuracy of any measurement depends on its references and components. The same here. You can test sensitivity by varying the input numbers.
This is how the formula was developed:
Case a | RX only, antenna connector terminated to 50ohm. Noise power Na at audio output:
| Na = Fr * G * No |  |  |  |  | No = Johnson noise-power = KTB, eliminates in the formula
G = RX total gain
Fr = RX noise figure
Case b | Now also antenna with cable are connected. Noise power Nb at audio output:
Nb = (Fa-1+Fc*Ft*Fr) * G/Fc/Ft * No
Measured power ratio = p
|  |  |  | (Fa-1+Fc*Ft*Fr) *G /Fc/Ft * No |  |  |  | Fa-1+Fc*Ft*Fr
| p = | Nb / Na | = | -------------------------------------- |  |  | = | ---------------------------
|  |  |  | Fr * G * No |  |  |  | Fc*Ft*Fr
p * Fc*Ft*Fr = Fa -1 + Fc*Ft*Fr
(2) | Fa = (p - 1)* Fc*Ft*Fr + 1 |  |  |  |  | Fa= external noise figure of antenna
p= noise power ratio: Normal reception at RX output / RX terminated with 50 ohm
Fc=antenna losses
Ft=transmission linen losses
Fr=receiver noise figure
2020-06-25 |  | OH1TV

## Noise spectrum
Graphs
CCIR report 322 includes graphs like this
| <-- | Galactic on 50MHz abt 13dB
Measured in KP10 on 24.6.2020 F=13.5dB
| <-- | Galactic on 28MHz abt 18dB
Measured in KP10 on 24.6.2020 F=17.4dB