## Components
Ham Calculator |  | v1.1 |  |  |  | OH1TV
Components
Each calculation box is independent.
3 calculation lines are equal in each box
Give value |  | Read value |  | Formulas are in the yellow columns
R or L in parallel |  |  |  | Seeking parallel R, L |  |  | LC serial impedance
part1 | part2 | total |  | goal | part1 | part2 | f/MHz | C/pF | L/uH | jX/ohm
10 | 10 | 5 | R, L | 10 | 12 | 60 | 7.1 | 330 | 0 | -67.9278
22 | 33 | 13.2 |  | 22 | 33 | 66 | 7.1 | 330 | 1.523 | 0.014122
100 | 150 | 60 |  | 100 | 150 | 300 | 7.1 | 330 | 3 | 65.904
Capacitors in series |  |  |  | Seeking serial capacitor
C1 | C2 | total |  | goal | C1 | C2
10 | 10 | 5 | C | 10 | 12 | 60
22 | 33 | 13.2 |  | 33 | 47 | 110.7857
1 | 10 | 0.90909 |  | 5 | 8.2 | 12.8125
LC resonance frequency |  |  |  | RC low and high pass filter -3dB
L/uH | C/pF | f/MHz |  | R/kohm | C/nF | f/Hz
0.22 | 31 | 60.9436 | LC | 1 | 1 | 159154.9431
3.3 | 39 | 14.0291 | RC | 10 | 10 | 1591.5494
9 | 220 | 3.5767 |  | 100 | 100 | 15.9155
Capacitance to reactance |  |  |  | Inductance to reactance
C /pf | f/MHz | jXc/ohm |  | L/uH | f/MHz | jXL/ohm
30.8 | 24.9 | -207.5248 | Z | 0.165 | 25 | 25.9181
220 | 14 | -51.6737 |  | 22.5 | 3.6 | 508.938
3300 | 7.1 | -6.7928 |  | 1.54 | 18.1 | 175.1375
Reactance to capacitance and inductance
kHz | X/ohm | pF | uH
3530 | 100 | 450.8639 | 4.5086
14060 | 250 | 45.2788 | 2.8299
24900 | 300 | 21.3059 | 1.9175
2016-09-20

## Ohms law
Ham Calculator | [7 empty] | OH1TV
Ohms Law
Give value |  | Read value |  | 3 calculation lines are equal in each box
R = U / I P = U x I |  |  |  | U=voltage | I = P / U R = U^2 / P
U/volt | I/amp | R/ohm | P/watt | I=current | P/watt | U/volt | I/amp | R/ohm
12 | 1 | 12 | 12 | R=resistance | 12 | 12 | 1 | 12
13.6 | 20 | 0.68 | 272 | P=power | 272 | 13.6 | 20 | 0.68
230 | 10 | 23 | 2300 |  | 2300 | 230 | 10 | 23
I = U / R P = U^2 / R |  |  |  |  | U = P / I R = P / I^2
U/volt | R/ohm | I/amp | P/watt |  | P/watt | I/amp | U/volt | R/ohm
12 | 12 | 1 | 12 |  | 12 | 1 | 12 | 12
13.6 | 0.68 | 20 | 272 |  | 272 | 20 | 13.6 | 0.68
230 | 23 | 10 | 2300 |  | 2300 | 10 | 230 | 23
U = I x R P = I^2 x R |  |  |  |  | U = squareroot( P * R ) I = squareroot( P / R )
I/amp | R/ohm | U/volt | P/watt |  | P/watt | R/ohm | U/volt | I/amp
1 | 12 | 12 | 12 |  | 5 | 50 | 15.8114 | 0.31623
20 | 0.68 | 13.6 | 272 |  | 100 | 50 | 70.7107 | 1.4142
10 | 23 | 230 | 2300 |  | 1500 | 50 | 273.8613 | 5.4772
2016-09-20

## Ratios and dB
Ham Calculator | [5 empty] | OH1TV
Ratios and dB
Give value | Read value |  |  | The 6 calculation lines are equal in each box
Power ratio to dB |  |  |  | dB to power ratio and voltage ratio
Power ratio | dB |  |  | dB | power ratio | voltage ratio
2 | 3.0103 |  |  | 1 | 1.2589 | 1.122
4 | 6.0206 |  |  | 3 | 1.9953 | 1.4125
10 | 10 |  |  | 10 | 10 | 3.1623
|  |  |  | -0.95 | 0.80353 | 0.8964
Voltage ratio to dB |  |  |  | -3 | 0.50119 | 0.70795
Voltage ratio | dB | power ratio |  | -10 | 0.1 | 0.31623
2 | 6.0206 | 4
4 | 12.0412 | 16
10 | 20 | 100
Power level from dBm to W and V / 50ohm
dBm | W | Vrms | Vpp
1 | 0.0012589 | 0.25089 | 0.70963
30 | 1 | 7.0711 | 20
60 | 1000 | 223.6068 | 632.4555
S-units to dBm and uV / 50ohm
S-unit | dBm | uV
0 | -127 | 0.099881
4 | -103 | 1.583
9 | -73 | 50.0593
15 | -58 | 281.5043 | dB over S9
2016-09-20

## Antennas
Ham Calculator | [7 empty] | OH1TV
Antenna related calculations
Give value |  | Read value |  |  | 3 calculation lines are equal in each box
Horizontal antenna take-off angle and refl point |  |  |  |  | Horizontal antenna take-off angle
f/MHz | height/m | TOA/deg | refl point/m |  | height / λ | TOA/deg | refl point/λ
7 | 30 | 20.9248 | 78.4602 |  | 0.25 | 90 | 1.5314e-17
14 | 21 | 14.7796 | 79.5964 |  | 0.5 | 30 | 0.86603
21 | 30 | 6.8371 | 250.2079 |  | 1 | 14.4775 | 3.873
Wavelength, λ/2-dipole |  |  | 0.96 | multiplier
f / kHz | λ / m | λ/2 / m | dipole/m
3790 | 79.1557 | 39.5778 | 37.9947
14195 | 21.1342 | 10.5671 | 10.1444
28495 | 10.5282 | 5.2641 | 5.0535
SWR from directional voltages |  |  |  |  | Power ratio from SWR
Forward | Reflected | SWR |  |  | SWR | Power ratio
80 | 5 | 1.1333 |  |  | 1.02 | 9.803e-05
100 | 20 | 1.5 |  |  | 1.1 | 0.0022676
100 | 33 | 1.9851 |  |  | 2 | 0.11111
Reflected and forward voltages |  |  |  |  | Reflected power / forward power
2016-09-20

## Amidon
Ham Calculator | [6 empty] | OH1TV
Amidon iron powder toroids |  |  |  | Give value | Read value
Give number of turns, get inductance
T37- 2 red |  | u=10 | T37- 6 yellow |  | u=8 | T37- 17 blue-yellow |  | u=4
AL = | 40 | uH/100 turns | AL = | 30 | uH/100 turns | AL = | 15 | uH/100 turns | from Amidon data sheet
Turns N | Inductance/uH |  | Turns N | Inductance/uH |  | Turns N | Inductance/uH
10 | 0.4 |  | 10 | 0.3 |  | 10 | 0.15
20 | 1.6 |  | 20 | 1.2 |  | 20 | 0.6
30 | 3.6 |  | 30 | 2.7 |  | 30 | 1.35
Space for 32 turns 0.3mm wire
T50- 2 red |  | u=10 | T50- 6 yellow |  | u=8 | T50- 17 blue-yellow |  | u=4
AL = | 49 |  | AL = | 40 |  | AL = | 18
Turns N | Inductance/uH |  | Turns N | Inductance/uH |  | Turns N | Inductance/uH
10 | 0.49 |  | 10 | 0.4 |  | 10 | 0.18
20 | 1.96 |  | 20 | 1.6 |  | 20 | 0.72
30 | 4.41 |  | 30 | 3.6 |  | 30 | 1.62
Space for 45 turns 0.4mm wire
T106- 2 red |  | u=10 | T106- 6 yellow |  | u=8 | T68- 17 blue-yellow |  | u=4
AL = | 135 |  | AL = | 116 |  | AL = | 21
Turns N | Inductance/uH |  | Turns N | Inductance/uH |  | Turns N | Inductance/uH
10 | 1.35 |  | 10 | 1.16 |  | 10 | 0.21
20 | 5.4 |  | 20 | 4.64 |  | 20 | 0.84
30 | 12.15 |  | 30 | 10.44 |  | 30 | 1.89
T300A - 2 red |  | u=10
AL = | 228
Turns N | Inductance/uH
10 | 2.28
20 | 9.12
30 | 20.52
2016-09-20

## Amidon 2
Ham Calculator | [8 empty] | OH1TV
What size of IRON POWDER core |  |  |  |  | Give value | Read value
Flux density is the limiting factor
Calculate flux density and compare to max allowed
| E= applied RMS voltage | 30 | V | Number of turns needed:
T-37-2 | Ae=cross section area cm^2 | 0.07 |  | Al value | 40 | uH/100turns |  | from Amidon data sheet
| N=number of wire turns | 18 | < | uH needed | 3.3 | 28.7228 | turns
| F= frequency MHz | 14 | MHz
| B=Flux density | 38.3036 | Gauss | Shall be less than max limit
space for max 32 turns 0.3mm wire, abt 4uH
Max flux density:
| E= applied RMS voltage | 35 | V | Number of turns needed: |  |  |  |  | F / MHz | B / Gauss
T-44-2 | Ae=cross section area cm^2 | 0.107 |  | Al value | 52 | uH/100turns |  |  | 1.8 | 120
| N=number of wire turns | 24 | < | uH needed | 3.2 | 24.8069 | turns |  | 3.5 | 90
| F= frequency MHz | 3.8 | MHz | [5 empty] | 3.8 | 85
| B=Flux density | 80.7805 | Gauss | [5 empty] | 7 | 57
[9 empty] | 14 | 42
| E= applied RMS voltage | 170 | V | Number of turns needed: |  |  |  |  | 21 | 36
T-50-2 | Ae=cross section area cm^2 | 0.121 |  | Al value | 49 | uH/100turns |  |  | 28 | 30
| N=number of wire turns | 55 | < | uH needed | 10 | 45.1754 | turns
| F= frequency MHz | 14 | MHz
| B=Flux density | 41.0951 | Gauss |  |  |  |  | mahtuu max 44k EJ0.3 = 10uH
space for max 45 turns 0.4mm wire, abt 10uH
| E= applied RMS voltage | 300 | V | Number of turns needed:
T-94-2 | Ae=cross section area cm^2 | 0.385 |  | Al value | 84 | uH/100turns
| N=number of wire turns | 44 | < | uH needed | 16 | 43.6436 | turns
| F= frequency MHz | 14 | MHz
| B=Flux density | 28.4903 | Gauss
| E= applied RMS voltage | 140 | V | Number of turns needed:
T-106-2 | Ae=cross section area cm^2 | 0.69 |  | Al value | 135 | uH/100turns
| N=number of wire turns | 15 | < | uH needed | 3.18 | 15.3478 | turns
| F= frequency MHz | 3.5 | MHz
| B=Flux density | 87.0436 | Gauss
Max flux density:
| E= applied RMS voltage | 130 | V | Number of turns needed: |  |  |  |  | F / MHz | B / Gauss
T-130-2 | Ae=cross section area cm^2 | 0.73 |  | Al value | 110 | uH/100turns |  |  | 1.8 | 120
| N=number of wire turns | 13 | < | uH needed | 1.92 | 13.2116 | turns |  | 3.5 | 90
| F= frequency MHz | 3.5 | MHz | [5 empty] | 3.8 | 85
| B=Flux density | 88.1508 | Gauss | [5 empty] | 7 | 57
[9 empty] | 14 | 42
| E= applied RMS voltage | 300 | V | Number of turns needed: |  |  |  |  | 21 | 36
T-157-2 | Ae=cross section area cm^2 | 1.14 |  | Al value | 140 | uH/100turns |  |  | 28 | 30
| N=number of wire turns | 54 | < | uH needed | 40 | 53.4522 | turns
| F= frequency MHz | 1.83 | MHz
| B=Flux density | 59.9775 | Gauss
| E= applied RMS voltage | 300 | V | Number of turns needed:
T-200A-2 | Ae=cross section area cm^2 | 2.24 |  | Al value | 218 | uH/100turns
| N=number of wire turns | 20 | < | uH needed | 40 | 42.8353 | turns
| F= frequency MHz | 1.83 | MHz
| B=Flux density | 82.4156 | Gauss
| E= applied RMS voltage | 300 | V | Number of turns needed:
T-300A-2 | Ae=cross section area cm^2 | 3.58 |  | Al value | 228 | uH/100turns
| N=number of wire turns | 42 | < | uH needed | 40 | 41.8854 | turns
| F= frequency MHz | 1.83 | MHz
| B=Flux density | 24.5558 | Gauss
| E= applied RMS voltage | 300 | V | Number of turns needed: |  |  |  |  | Max flux density:
T-400A-2 | Ae=cross section area cm^2 | 7.432 |  | Al value | 360 | uH/100turns |  |  | F / MHz | B / Gauss
| N=number of wire turns | 32 | < | uH needed | 40 | 33.3333 | turns |  | 1.8 | 120
| F= frequency MHz | 1.83 | MHz | [5 empty] | 3.5 | 90
| B=Flux density | 15.525 | Gauss | [5 empty] | 3.8 | 85
[9 empty] | 7 | 57
[9 empty] | 14 | 42
| E= applied RMS voltage | 30 | V | Number of turns needed: |  |  |  |  | 21 | 36
T-37-6 | Ae=cross section area cm^2 | 0.07 |  | Al value | 30 | uH/100turns |  |  | 28 | 30
| N=number of wire turns | 18 | < | uH needed | 3 | 31.6228 | turns
| F= frequency MHz | 14 | MHz
| B=Flux density | 38.3036 | Gauss | Compare to max flux
space for max 32 turns 0.3mm wire, abt 3uH
| E= applied RMS voltage | 30 | V | Number of turns needed:
T-50-6 | Ae=cross section area cm^2 | 0.121 |  | Al value | 40 | uH/100turns
| N=number of wire turns | 10 | < | uH needed | 8 | 44.7214 | turns
| F= frequency MHz | 7 | MHz
| B=Flux density | 79.7728 | Gauss
space for max 45 turns 0.4mm wire, abt 8uH
| E= applied RMS voltage | 168 | V | Number of turns needed:
T-94-6 | Ae=cross section area cm^2 | 0.385 |  | Al value | 70 | uH/100turns
| N=number of wire turns | 13 | < | uH needed | 1.12 | 12.6491 | turns
| F= frequency MHz | 21 | MHz
| B=Flux density | 36 | Gauss
| E= applied RMS voltage | 198 | V | Number of turns needed:
T-106-6 | Ae=cross section area cm^2 | 0.69 |  | Al value | 116 | uH/100turns
| N=number of wire turns | 11 | < | uH needed | 1.74 | 12.2474 | turns
| F= frequency MHz | 14 | MHz
| B=Flux density | 41.9674 | Gauss
| E= applied RMS voltage | 50 | V |  | Ae=0.65x2.85 |  | 1.8525 | This is a ferrite.
FB-43-1020 | Ae=cross section area cm^2 | 1.8525 | [5 empty] | Inductance depends on frequency
| N=number of wire turns | 1 | <
| F= frequency MHz | 28 | MHz |  |  |  |  | Flux calculation is the same as with
| B=Flux density | 21.7105 | Gauss |  |  |  |  | iron powder cores.
2016-09-20

## Attenuators
Ham Calculator |  |  |  |  | OH1TV
Attenuators for 50 ohm
Pii attenuator, 50 ohm system |  |  | T attenuator, 50 ohm system
Attenuation | parallells | serial | Attenuation | serials | shunt
dB | ohm | ohm | dB | ohm | ohm
1 | 869.548 | 5.769 | 1 | 2.875 | 433.337
2 | 436.212 | 11.615 | 2 | 5.731 | 215.24
3 | 292.402 | 17.615 | 3 | 8.55 | 141.926
6 | 150.476 | 37.352 | 6 | 16.614 | 66.931
10 | 96.248 | 71.151 | 10 | 25.975 | 35.136
12 | 83.545 | 93.247 | 12 | 29.924 | 26.81
20 | 61.111 | 247.5 | 20 | 40.909 | 10.101
25 | 55.958 | 443.164 | 25 | 44.676 | 5.641
30 | 53.266 | 789.779 | 30 | 46.935 | 3.165
33 | 52.29 | 1116.149
40 | 51.01 | 2499.75 |  | Read value
2016-09-20